## bill-of-materials-vertical-pipe
ITEM No. | QTY. | DESCRIPTION | MATERIAL
1 | 2 | C 200 x 17 | CSA-G40.21-300W
2 | 1 | L102 x 102 x 9.5 | CSA-G40.21-300W
3 | 1 | 12mm THICK. PLATE 12 x 17" | CSA-G40.21-300W
4 | 2 | M16 x 70 LG BOLTS c/w 2 NUTS | ASTM A325
Caption: Bill of Materials — Vertical Pipe Guide, Uninsulated, Pipe Sizes 2"-12"
Extracted from 06-pipe-supports-02 page 86, table 1.