## bill-of-materials
ITEM No. | QTY. | DESCRIPTION | MATERIAL
1 | 2 | C250 x 37 | CSA G40.21-300W
2 | 1 | L102 x 102 x 9.5 | CSA G40.21-300W
3 | 2 | 12mm THK. PL. 12" x 17" | CSA G40.21-300W
4 | 2 | M16 x 70 LONG BOLT c/w 2 NUTS | ASTM A325
Caption: Item No. / QTY. / Description / Material — Bill of Materials
Extracted from 06-pipe-supports-02 page 87, table 1.