## bom-pipe-shoe-clamp-on
ITEM No. | QTY. | DESCRIPTION | MATERIAL
1 | 1 | WT 100×13.5 - TYPE 'A' | CSA-G40.21-350W
|  | WT 155×19.5 - TYPE 'B' | CSA-G40.21-350W
2 | 2 | NB PIPE CLAMP (NOTE 2) | CARBON STEEL ANVIL FIG. 212
3 | 2 | 3 mm THICK "THERMOFAB" LINER | (FIBREGLASS CLOTH) OR EQUIVALENT — USE ONLY IF LINE IS STAINLESS STEEL
Caption: Bill of Materials — Pipe Shoe (Clamp On)
Extracted from 06-pipe-supports-02 page 110, table 1.