## bom-pipe-shoe-clamp-on
ITEM No. | QTY. | DESCRIPTION | MATERIAL
1 | 1 | 6mm THK. PLATE | CSA-G40.21-300W
2 | 2 | NB PIPE CLAMP (NOTE 2) | CARBON STEEL ANVIL FIG. 212
3 | 1 | 3mm THICK "THERMOFAB" LINER | (FIBERGLASS CLOTH) OR EQUIVALENT. USE ONLY IF THE LINE IS STAINLESS STEEL.
Caption: Bill of Materials — Pipe Shoe (Clamp On), Pipe Sizes 1/2" to 1-1/2"
Extracted from 06-pipe-supports-02 page 118, table 1.