## bill-of-materials
ITEM No. | QTY. | DESCRIPTION | MATERIAL
1 | 4 | W 100 x 13.5 x 18" LONG – TYPE ‘A’ | CSA-G40.21-350W
|  | W 150 x 19.5 x 18" LONG – TYPE ‘B’ | CSA-G40.21-350W
2 | 2 | NB PIPE CLAMP (NOTE 2) | CARBON STEEL ANVIL FIG. 212
3 | 2 | 3 mm THICK “THERMOFAB” LINER | (FIBREGLASS CLOTH) OR EQUIVALENT. USE ONLY IF LINE IS STAINLESS STEEL.
Caption: Bill of Materials
Extracted from 06-pipe-supports-02 page 120, table 1.