## bom-pipe-shoe-clamp-on-two-way-
ITEM NO. | QTY. | DESCRIPTION | MATERIAL
1 | 2 | WT 100 × 29.5 × 18" LONG – TYPE 'A' | CSA-G40.21-350W
|  | WT 155 × 37.0 × 18" LONG – TYPE 'B' | CSA-G40.21-350W
2 | 4 | 25mm THICK. PLATE | CSA-G40.21-300W
3 | 2 | NB PIPE CLAMP (NOTE 2) | CARBON STEEL ANVL. FIG. 212
4 |  | 3mm THICK 'THERMOFAB' LINER | (FIBREGLASS CLOTH) OR EQUIVALENT, USE ONLY IF LINE IS STAINLESS STEEL.
Caption: Bill of Materials — Pipe Shoe (Clamp On) for Two-Way Guides
Extracted from 06-pipe-supports-02 page 121, table 1.