## insulation-dimensions-type
INSULATION | C | H | D | TYPE
UP TO 3" THICK | 5 1/4" | 4" | 3 1/4" | A
3 1/2"–5" THICK | 5 3/4" | 5" | 5 1/4" | B
Caption: Insulation dimensions C, H, D, Type by insulation thickness range
Extracted from 06-pipe-supports-02 page 123, table 3.