## bom-vessel-clip-insulated
ITEM No. | QTY. | DESCRIPTION | MATERIAL
1 | 1 | C250 × 37 | CSA-G40.21-300W (NOTE 1)
2 | 1 | REPAD BY VESSEL FABRICATOR (IF REQUIRED) | SAME MATERIAL AS VESSEL
Caption: Bill of Materials — Vessel Clip for Insulated Vessel
Extracted from 06-pipe-supports-02 page 133, table 1.