## bill-of-materials-vessel-guide-
ITEM No. | QTY. | DESCRIPTION | MATERIAL
1 | 2 | C 250 × 37 | CSA-G40.21-300W
2 | 2 | L102 × 102 × 9.5 | CSA-G40.21-300W
3 | 2 | 12mm THK. PLATE 16" × 9" | CSA-G40.21-300W
4 | 8 | M22 × 100 LG BOLTS C/W 2 NUTS | ASTM A325
5 | 2 | M16 × 70 LG BOLTS C/W 2 NUTS | ASTM A325
Caption: Bill of Materials — Vessel Guide (Bi-Directional) for Vertical Pipe, Insulated, Pipe Sizes 14"–24"
Extracted from 06-pipe-supports-02 page 151, table 1.