## bill-of-materials-vg11
ITEM No. | QTY. | DESCRIPTION | MATERIAL
1 | 2 | C 200 × 17 | CSA-G40.21-300W
2 | 1 | L127 × 127 × 13 | CSA-G40.21-300W
3 | 1 | 12mm THK. PLATE 16" × 9" | CSA-G40.21-300W
4 | 8 | M22 × 100 LG BOLTS c/w 2 NUTS | ASTM A325
5 | 4 | M20 × 80 LG BOLTS c/w 2 NUTS | ASTM A325
Caption: Bill of Materials — Vessel Guide for Vertical Pipe Uninsulated, Pipe Sizes 6"–12"
Extracted from 06-pipe-supports-02 page 152, table 1.