## bill-of-materials-vessel-piping
ITEM NO. | QTY | DESCRIPTION | MATERIAL
1 | 2 | C200 × 17 | CSA - G40.21-300W
2 | 2 | L102 × 102 × 9.5 | CSA - G40.21-300W
3 | 2 | 12mm THIK PLATE 15" × 3" | CSA - M - G40.21-300W
4 | 2 | M22 × 100 LG BOLTS c/w 2 NUTS | AS/M-A325
5 | 2 | M16 × 70 LG BOLTS c/w 2 NUTS | AS/M-A325
Caption: Bill of Materials — Vessel Piping Supports
Extracted from 06-pipe-supports-02 page 157, table 1.