## bill-of-materials-vessel-bridle
ITEM No. | QTY | DESCRIPTION | MATERIAL
1 | 1 | C180 × 22 × 36" LG (CUT TO SUIT) — SIZE 'A' | CSA – G40.21-300W
|  | C250 × 37 × 38" LG (CUT TO SUIT) — SIZE 'B' | CSA – G40.21-300W
2 | 1 | REINFORCING PAD (IF REQUIRED) MADE FROM PIPE OF SAME SIZE, MAT'L, AND SCH. AS PIPE TO WHICH IT IS WELDED | SAME AS PARENT PIPE
3 | 2 or 5 | M20 × 85 LG BOLTS C/w 2 NUTS | ASTM-A325
Caption: Bill of Materials — Supports for Vessel Bridles Pipe Sizes 3" to 10"
Extracted from 06-pipe-supports-02 page 160, table 1.