## adjustable-clamped-base-support
TYPE | ON DUMMY A | ALLOWABLE VERT. LOAD kN
H
TYPE | ON DUMMY A | 300–600 | 601–1300
ACB1 | 65 | 3
ACB2 | 80 | 6.8 | 1.1
ACB3 | 100 | 25 | 5.1
ACB4 | 150 | 25 | 11.5
ACB5 | 200 | 27.5 | 13
ACB6 | 250 | 40 | 18.5
ACB7 | 300 | 57.5 | 26
ACB8 | 350 | 66 | 30.5
ACB9 | 400 | 70.5 | 32.6
Caption: ADJUSTABLE CLAMPED BASE SUPPORT — Allowable Vertical Load (kN) for ACB1 through ACB9
Extracted from 06-pipe-supports-03 page 20, table 2.