## table-a10-2-actual-load-data-pi
Load Component | Value
F_axial | 1.7 kN
F_lateral | 1.8 kN
F_vertical | 0.9 kN
M_torsion (zero for a clamped pipe shoe) | 0 kNm
M_bending around top axis | 0.7 kNm
M_bending around lateral axis | 0.6 kNm
Caption: Table A10-2 Actual load data from pipe stress analysis
Extracted from 06-pipe-supports-03 page 26, table 1.