## test-pressure-symbols
Symbol | Test Pressure
H | 150% of design pressure corrected for temperature (minimum)
P | 110% of design pressure
B | The lesser of the maximum operating pressure, or 150 psig (1035 kPa)
B | The lesser of 15 psig (103 kPa) or 25% of the design pressure
A | See Symbol B
Z | See Section 7.7
Caption: Test Pressure symbols
Extracted from 11-pressure-testing-examination-and-cleaning-03 page 7, table 1.