## cleaning-scope-items-a-d
A | Removal of all loose non-adherent material together with all adherent material which could break away during operation of the equipment.
B | Removal of oil, greases, and protective coatings.
C | Removal of adherent rust and mill scale to leave bare metal.
D | Protection of surface to prevent rust bloom following cleaning and prior to startup.
Caption: Table showing cleaning scope items A through D
Extracted from 11-pressure-testing-examination-and-cleaning-04 page 17, table 1.